## Table 1
Procurement of two (2) telescopic Gondola Lashing Cages for dockworkers
l/n | Description | Unit | Quantity | Unit price (€) | Total price (€)
1 | Main features The telescopic Gondola Lashing Cages dimensions should be equivalent to ISO containers 20'- 40’- 45' and at each end will be a cabin for dockworkers. The Gondala will provide satisfactory workspace for up to two (2) dockworkers with complete equipment per cabin. They should follow the most recent health and safety regulations and European guidelines and should be equipped with all safety features that will make the stevedoring operations as safe as possible. The Safety lashing Cages should follow the applied regulation to EU-Greece. | pcs | 2
Telescopic with dimensions equivalent to ISO containers 20'- 40’- 45'. Capacity for a for up to two (2) dockworkers with complete equipment per cabin. Safe working load (SWL) = 1t at least Safety factor 10 (MBL = SWL x 10). The metallic construction should be of 100% continuous welds. The top of the Gondolas should be equipped with four (4) twist locks sockets in order to be handled by Straddle Carriers, Reach Staker etc. for transport purposes only and should have rubber buffers to prevent from feet injuries and dangerous impacts when the cage lands on the ground. All the doors for dockworkers should open inwards and should be equipped with hinges, with springs, auto close and auto lock system. The connection with spreader should be done by a “Double safety system” by means of: 1. Automatic connection: by using the twist locks of the spreader and 2. Manual connection: by using chains with hooks from the cage inside. The Gondolas should include internal ladders to facilitate access to the upper part to fix the safety hooks to the main spreader (Hand rails should be installed at the top of the Gondolas for fall protection). The Gondola lashing Cages should be equipped, with Safety Railings and internal handhold, with anti- slip floor with drainage spots and the internal free height should be at least 2100 mm. The Gondola lashing Cages should be equipped with a certified “Fall Protection Lifeline System” along the two cabins and should also be equipped with two (2) anchor points, per cabin, placed behind the working position, for fall protection. The color number (RAL) will be defined upon contract.
Total: €
Plus VAT 24%: €
GRAND TOTAL: €
General Terms & Remarks
General requirements: The Gondola Lashing Cages will be used by dockworkers, in order to increase the safety of stevedoring operations and provide safe and effective unloading and loading operations of cargo. The Gondola Lashing Cages should be telescopic equivalent to ISO containers 20’, 40’, 45’ and will provide satisfactory workspace for at two (2) persons per cabin with their complete working equipment. The Gondola Lashing Cages should be constructed so as to be technically feasible to be connected to a spreader and will have a double safety system, automatic (using the twist locks of the spreader) and manual (using chains with hooks from inside the cage). The Gondola lashing Cages should follow the most recent health and safety regulations and European guidelines and should be equipped with all safety features that will make the stevedoring operations as safe as possible. The Gondola lashing Cages should follow the applied regulation to EU-Greece. The manufacturer of the Gondola lashing Cage should be certified according to ISO 9001 and preferable also with ISO 14001. Relevant certificates to be submitted upon offers' submission. The Gondola lashing Cages should be fitted with a plate durable marked, with the following information and in visible position: 1. Name and address of manufacturer of supplier 2. Year of construction 3. Type 4. Identification number 5. Dead weight of cage 6. Rated capacity and maximum number of persons per cabin
Overall width of each cabin should not be greater than 650 mm in order the Gondola can pass throw the containers
Evidence must be provided upon offers' submission, such as: invoices, buyer acceptance protocols, reference letters or relevant authorized statements of supplying at least five (5) Telescopic Gondola Lashing Cages within Europe in the past five (5) years.
Documentation & Manuals: The awarded Supplier will submit the below documentation to PPA S.A. upon delivery of the two (2) lashing cages: a) Using procedure manual (in English and Greek language) b) Maintenance and workshop manual (in English or Greek) c) Spare parts books f) Certificate of conformance and all the certificates according to applied standards to EU-Greece for the Gondola lashing cage itself and also for all the equipment and components fitted on it.
Warranty – After Sale Services: The warranty should be at least two (2) years for the metallic construction and for the paint. The Contractor must have sufficient technical back-up to meet PPA S.A,’s requirements on after sales service.
Delivery Terms: The delivery time should be clearly stated within the offer in order to be evaluated. The delivery place is PPA S.A. Container Terminal (Pier I), Neo Ikonio - Perama. The delivery terms are DDP (PPA S.A. Container Terminal, Neo Ikonio - Perama).
Payment Terms: Within two (2) months from final delivery and acceptance by PPA S.A. (Invoices are to be issued only after final delivery and acceptance of the Safety Lashing Cages). The winning bidder will sign a contract with PPA S.A. and will have to submit a relevant Good Performance Letter of Guarantee (10% of the contractual amount), upon contract's signature.