## εξ.
中远海运比雷埃夫斯港口有限公司
PIRAEUS PORT AUTHORITY S.A.
ΟΡΓΑΝΙΣΜΟΣ ΛΙΜΕΝΟΣ ΠΕΙΡΑΙΩΣ Α.Ε.
ENGINEERING DEPARTMENT
TECHNICAL DESCRIPTION – GENERAL TERMS & REMARKS
PROCUREMENT OF SEVENTY FIVE (75) LED FLOODLIGHTS FOR THE RMGs & QC5-6 OF PIER I

## Technical Description
P.P.A. S.A. - ENGINEERING DEPARTMENT PROCUREMENT OF SEVENTY FIVE (75) LED FLOODLIGHTS FOR THE RMGs & QC5-6 OF PIER I |  |  |  | TECHNICAL DESCRIPTION – GENERAL TERMS & REMARKS
A/A | Περιγραφή Description | Μονάδα Unit | Ποσότητες Quantity | Τιμή Μονάδας Unit Price | Ολική TOTAL COST
1 | LED FLOODLIGHTS | pcs | 75 |  | 0
ΣΥΝΟΛΟ ΚΟΣΤΟΣ (ΧΩΡΙΣ Φ.Π.Α.) TOTAL COST (WITHOUT VAT) |  |  |  |  | 0
Φ.Π.Α. 24% VAT 24% |  |  |  |  | 0
ΓΕΝΙΚΟ ΣΥΝΟΛΟ (ΜΕ Φ.Π.Α.) GRAND TOTAL (WITH VAT) |  |  |  |  | 0
Γενικοί Όροι & Παρατηρήσεις General Terms & Remarks
1. Minumum requirements of LED floodlight units:
a) Must be designed to withstand mechanical stress and vibration of cranes (at least 5G force shock resistant).
b) The lighting on the dock must have a minimum measurement of 200 lux. New floodlights will replace the 1000W SON & HPI lights. The color of the floodlights will be decided later through mutual agreement.
c) Each floodlight must be equipped with a minimum of 1.5 meters of rubber-coated, flexible cable (H07RN) and a safety chain. All components, including the safety chain, must be constructed from stainless steel.
d) The floodlights must be mounted using stainless steel brackets (AISI 316L), matching the existing positioning holes of the current setup.
e) Construction materials must meet the following standards: i) The aluminium alloy used must be certified, primary, marine-grade, anodized, and coated with electrostatic paint. ii) All other materials must be anti-corrosive or appropriately coated to resist corrosion.
f) The floodlights must have an ingress protection rating of IP67 according to IEC 60529.
g) Each floodlight must be provided with pressure balance element and overheating protection system.
h) Diffusers must be made of safety glass.
i) Proof of Sales: Bidders must submit proof of sales (e.g., invoices) demonstrating that they have sold at least 500 floodlights in the last five (5) years.
k) Warranty: The floodlights must have a warranty period of at least 8 years, covering all parts. Each unit must be accompanied by the relevant technical documents and certificates (CE, ISO, etc.).
2. Award criterion: Award criterion shall be the total lowest price for all items offered. All costs associated with the present procurement, including but not limited to insurance, customs duties, delivery charges, and any other incidental expenses, must be fully included in the supplier's offer.
3. Delivery Terms: DDP (Piraeus at PPA premises /Container Terminal-PIER I - PC 188 66 -Neo Ikonio-Hellas), without addidional change and at the time that has been committed by the submitted offer.
4. Payment Terms: Within two (2) months after the final delivery and acceptance of the total number of chairs from PPA acceptance committee (deposit to supplier's bank account).
Supplier’s authorized stamp and signature over printed name
Signature: | ___________________________________________________
Name: | ___________________________________________________
Date: | ___________________________________________________