## εξ.
中远海运比雷埃夫斯港口有限公司
PIRAEUS PORT AUTHORITY S.A.
ΟΡΓΑΝΙΣΜΟΣ ΛΙΜΕΝΟΣ ΠΕΙΡΑΙΩΣ Α.Ε.
ENGINEERING DEPARTMENT
ANNEX I TECHNICAL DESCRIPTION – GENERAL TERMS & REMARKS
STRUCTURAL STUDY FOR REDESIGN OF END STOPPERS FOR QCS (SPP PANAMAX) AND RMGS OF PIER I

## TECHNICAL DESCRIPTION
P.P.A. S.A. - ENGINEERING DEPARTMENT STRUCTURAL STUDY FOR REDESIGN OF END STOPPERS FOR QCS (SPP PANAMAX) AND RMGS OF PIER I |  |  | TECHNICAL DESCRIPTION – GENERAL TERMS & REMARKS
A/A | Περιγραφή Description | Ποσότητες Quantity | Τιμή Μονάδας Unit Price | Ολική TOTAL COST
1 | MECHANICAL STUDIES FOR IMPROVED LONG TRAVEL END STOPPER for SPP Quay Cranes. | 1 |  | 0
2 | MECHANICAL STUDIES FOR IMPROVED LONG TRAVEL END STOPPER for Panamax Quay Cranes. | 1 |  | 0
3 | MECHANICAL STUDIES FOR IMPROVED LONG TRAVEL END STOPPER for RMG's Cranes. | 1 |  | 0
4 | MECHANICAL STUDIES FOR THE INSTALLATION OF ANCHOR BASE for RMG's Cranes. | 1 |  | 0
ΣΥΝΟΛΟ ΚΟΣΤΟΣ (ΧΩΡΙΣ Φ.Π.Α.) TOTAL COST (WITHOUT VAT) |  |  |  | 0
Φ.Π.Α. 24% VAT 24% |  |  |  | 0
ΓΕΝΙΚΟ ΣΥΝΟΛΟ (ΜΕ Φ.Π.Α.) GRAND TOTAL (WITH VAT) |  |  |  | 0
GENERAL TERMS & REMARKS
1 | Input data to be provided by P.P.A.(for each crane i.e. RMG, Panamax & SPP):
Main structure Stress calculation note inclunding wind surface Long travel mechanism calculation note
2. | Scope of works for the study:
The review of the provided technical documentation
Calculation of the maximum effort to be supported by the end stopper & anchor base according to FEM recommandations
Calculation of the end stopper bumper and anchor base according to FEM recommandations
Calcutation of the end stopper structure and anchor base structure using FEA
Redesign of end stopper structure and anchor base structure and prepare related detailed mechanical drawings
Provide detailed civil engineering drawings for the modification of existing concrete to accommodate bumper and anchor base installation
The dimensions of each end stopper should be redesigned to match the geometry of each crane type
As drawings are unavailable, candidates will need to conduct on-site visits to PPA premises to familiarize themselves with the specific requirements of the project
Cranes support structures have already been designed and no further calculations are needed from the winner bidder
Foundation structural verification and/or redesign is outside of tender scope
EN1997-1 foundation geotechnical checks are outside of tender scope
Stoppers should be designed to absorb the energy of a full speed collision
3. | Delivery Terms:
The delivery time maximum 12 weeks from the date of signature of the contract.
4. | Award criterion:
Award criterion shall be the the total lowest price offered.
5. | Contract Requirement:
The winning bidder will sign a contract with PPA SA.For the signing of the contract, a performance guarantee is required, amounting to 10% of the contract value, excluding VAT. This guarantee shall be returned to the Contractor by decision of the Engineering Department, one (1) month following the final acceptance of the studies from PPA acceptance committee.
6. | Payment Terms:
Payment Terms: Within two (2) months after the final delivery and acceptance from PPA SA acceptance committee (deposit to supplier's bank account).
Supplier’s authorized stamp and signature over printed name
Signature: | ___________________________________________________
Name: | ___________________________________________________
Date: | ___________________________________________________