## Φύλλο1
Procurement Department
r/n | General Description | Minimum Requirements | Bidders proposal
1 | Frame construction | Consisting of hot rolled steel beams. Longitudinal & cross member beams (IPE) according to DIN 17100 with steel grade St52-3 of adequate size and strength / reinforced forklift pockets / At least eight (8) ISO container twist-lock housing assemblies or pockets / Reinforced front support frame with safety hooks for coupling/entry of pin type gooseneck device.
2 | Running gear: | Two (2) oscillating rocker arms / four (4) Reinforced steel axles (St 52.3) / eight (8) reinforced steel wheel with solid rubber tyres 22' x 14' x 16' / INA, FAG, SKF or Koyo wheel bearings / Lubrication nipples on wheels.
3 | Maximum loading capacity: | 20/40 foot ISO containers at full load / 80 tons maximum bulk/cargo load.
4 | Working platform: | Wooden inner section (≥45mm).
5 | Height: | ≤ 720mm.
6 | Length: | Approx. 12500mm.
7 | Width: | Approx. 2300 ~ 2500mm.
8 | Ground clearance: | Approx. 210 ~ 250mm.
9 | Sand blasting: | Standard sandblasting to all metallic surfaces prior to painting according to ISO 8501-1 and to at least SA 2.5 after welding
10 | Coating | Epoxy or polyurethane anti-corrosion one (1) undercoat (Primer), one (1) intermediate coat and one (1) high quality overcoat making a minimum overall coating of 130 microns or two coats equaling the same of similar microns will also be acceptable. (Colour coating RAL to be informed by PPA).
11 | Durability of the paint | According to ISO 12944.
12 | Type of Gooseneck device (Including stand) | To fit the above trailer. (King-pin dimensions 2 inches) including parking box. (RAL colour to be decided by PPA).
13 | Extra features | At least eight (8) D-type securing/lashing rings / PPA logo, Tare weight and SWL to be printed on both external sides of longitudinal members frame in colour of PPA requirement.
14 | Documentation: | Operators and Maintenance manuals in English, and Bill of Material to be provided in paper and CD / spare parts book with prices/cost of spare parts. (Construction drawings to be provided with technical offer offer).
15 | Certification: | 1. In accordance with EU DIRECTIVE 2007/46/EC. (ECWVTA) or equivalent. The proposed equipment should be accompanied with their EC type approval upon delivery to PPA. 2. To provide any appropriate certification for wheel and tyre construction also with regards to durability. 3. Request of equipment manufacturer to be ISO 9001 certified. 4. Certificate of origin to be provided upon delivery and stated in technical proposal. 5. Details of after-sales service representative/s.
16 | Warranty: | One (1) year for structure and parts (Excluding wear and tear parts).
17 | Spare parts | Four (4) wheels and tyres for the above trailers.
Date: 22 Sept 2017