## . (2)
We request the procurement of the following industrial type cables:
No | Description | Unit | Quantity | Estimated unit value | Estimated total value
1 | HV CABLE REEL PROTOLON(SMK)IWL (Ν) TSK CGE WOEU 3*25+2*25/2+1*(6LWL)12/20KV [(N)TSKCGEWOEU 3X25+2x25/2 +6FOx62,5/125 12/20KV MULTI-MODE FIBEROPTICS)] | m | 370
2 | MV CABLE REEL 20KV ELX 3*35+2*25/2+6LWL 12/20KV, FIBEROPTICS MONOMODE 9/125 [(N)TSCGEWOU 3X35+2X25/2+6FOX9/125 12/20KV SINGLE-MODE FIBEROPTICS)] | m | 260
3 | MV CABLE REEL 20KV EL12/20KV 3*35+2*25/2+6FOX62,5/125 [(N)TSCGEWOU 3x35+2x25/2+6FOx62,5/125 12/20KV MULTI-MODE FIBEROPTICS)] 2 REELS OF 320m each | m | 2*320
Total: €
Plus VAT 24%: €
GRAND TOTAL €
Remarks:
1) International standards and guide: a. DIN VDE 0276 (after laying tests on new cables) b. IEC 60502-2014 Cables for rated voltages from 6 kV (Um=7,2 kV) up to 30 kV (Um=36 kV) (after laying tests on new cables) c. IEEE 400-2012 Guide for Field Testing & Evaluation of the insulation of Shielded Power Cable Systems d. IEEE 400.2-2013 Guide for Field Testing of Shielded Power Cable Syst. using Very Low Frequency (VLF) e. CENELEC HD620 S1 (after laying tests on new cables)
2) Offers should not contain cables with lower specifications than the above stated. The above stated specifications are for Prysmian Cables, but cables from different brands (but with equivalent specifications) are also acceptable.
3) The requested brands are Prysmian, Lapp kabel, Ariston, Cavi and /or Draka
4) All cables should be provided on wooden reels
5) The award of the procurement will be based on the best price per type (No 1-3) and not the best total price. Also, alternative/ second offers per candidate will not be acceptable. The candidate will have to submit a single offer.
6) The cables will be delivered, accompanied by a CD which will contain i.e. VLF test measurements regarding insulation, continuity of each cable reel, issued by the manufacturer.
7) The awarded supplier is obliged to deliver the cables within the agreed delivery time and according to the relevant contract’s terms.
8) Preferable Payment Terms: Full Payment within 2 months upon invoicing (deposit to supplier’s bank account) and following the final acceptance of the cables by PPA S.A.
9) Requested Delivery Terms: DAP
10) Please note that payment through Letter of Credit is not acceptable for PPA SA, though candidates may propose their alternative payment terms.