## X-Rays
Technical description + general terms of the tender for the procurement of X-Ray for luggage devices for Cruise Terminal A / Τεχνική περιγραφή και γενικοί όροι του διαγωνσιμού για την προμήθεια συσκευών ελέγχου αποσκευών ακτινών Χ (X-Ray) Τερματικού Σταθμού Κρουζιέρας Α
α.α. | περιγραφή (description) | μονάδα (unit) | ποσότητα (quantity) | τιμή μονάδας ( unit price) | συνολική τιμή (total price)
1 | Συσκευές ελέγχου αποσκευών ακτινών Χ (X-Ray) Τερματικού Σταθμού Κρουζιέρας Α (X-Ray for luggage devices for Cruise Terminal A ). | each | 2 |  | 0
|  | Σύνολο (Total): € |  |  | 0
|  | Συν ΦΠΑ (Plus VAT) 24%: € |  |  | 0
|  | ΓΕΝΙΚΟ ΣΥΝΟΛΟ (GRAND TOTAL): € |  |  | 0
ΣΗΜΕΙΩΣΕΙΣ (REMARKS):
1 | Bidders must orecise in their offers Brand and Model
2 | Duty cycle: 100% Duty cycle (24 hours)
3 | Mechanical characteristics | Tunnel Opening Size | Minimum 750mm (W) x 600 mm (H) & Maximum 800mm (W) x 600 mm(H)
4 |  | Conveyor Height | Min 700mm Max 800 mm
5 |  | Overall dimensions of equipment | Maximum length 2700mm & maximum width 1100mm
6 |  | Conveyor Speed | Min 0.20 m/sec
7 |  | Conveyor Load | Minimum 150 Kgs (evenly distributed)
8 |  | Wheels | Existence of wheels for moving the device is considered necessary
9 | Electrical | System Power | Electric
10 |  | Power comsuption | 230 VAC ± 10%,50Hz
11 |  | UPS | Each device will be equipped with a full UPS which, in the event of a power failure, will ensure its full operation for Min thirty (30) minutes in order to be able to safely deactivate
12 | X-Ray | Steel Penetration (according ASTM luggage) | Min 34 mm
13 |  | Wire Resolution (according ASTM luggage) | Min 36AWG
14 |  | X-ray Generator Anode Voltage | Min 160KV
15 |  | Spatial resolution | Less than 2mm
16 |  | X-Ray Generator Tube Current | Min 1.0 mA
17 |  | Zoom | Min x32
18 |  | Radiation Leakage out side | Must be Less than 1µ Sv/hr
19 |  | Display | Detection,separation of objects into organic, inorganic mixed and the detection of suspicious objects will be completed automatically, without intervention operator with a single passage of the object through the device
20 |  |  | The separation of objects into organics, inorganics and mixed will be based on the atomic number of the constituent of each object
21 |  |  | The display of the objects on the screen, after separation, will be done with separate for each color material category and in particular: orange for organic, blue for metals and green for mixed. Common areas of overlapped objects (eg organic on metal and inverse) should be displayed as mixed (green).
22 |  |  | When changing the image by passing a new object, it should not be deformation on the screen due to the position of the generator. The image of the new object displayed on the screen should appear smoothly.
23 |  |  | The brightness of the colors for each category of material will indicate its thickness. The brightness of the colors will be independent of the atomic number of the object (for example, thin metal parts - with little absorption in the radiation - will continue to be displayed in blue).
24 |  |  | The image quality on screen for all categories of materials will be excellent and both the brightness and the clarity of the different colors can be adapted to the sensitivity of the human eye for comfortable and relaxing viewing of the image by the operator.
25 | Alarm | Alarm | Each device provided must have an automatic suspect detection system for objects, organic and inorganic substances, which will be real time and online (with the presentation of the image of a new object will already exist flagged suspicious objects), without any interference from the operator and without stopping the conveyor belt. The system should have, in addition to a visual and audible alarm, a count system of the total number of objects.
26 | Software | Software | Each offered device will have appropriate support software to help the operator, with a number library of images (to be indicated by supply) with dangerous objects (explosive devices, weapons of various types, etc in different views) in accordance with current European and International standards (in which a clear reference will be made to each offer).
27 |  |  | Each offered device will have a digital recording and archiving system (with the possibility for revocation) of at least 100,000 x-ray images (either all automatically or only suspected by the operator) on its internal computer. Saved images can also be transferred to USB commercials to use of the Service.
28 |  |  | Every offered device will have an electronic counter with the possibility for a zero reset / reset.
29 | Additional Security Systems | Additional Security Systems | Multiple interlocking systems which will be described in detail in the offer.
30 |  |  | Each offered device will be provided with interlock system so that it can be shut down in the following cases: a) when parts are removed from the internal lead coating, b) when for any reason the operator wants, from his keyboard to shut down the system.
31 |  |  | There will be distinct visual and / or acoustic indications that will indicate the activation of the generator at the time of its irradiation
32 |  |  | The dose of radiation in the object to be detected will be such that it does not affect: i. Medical films for at least 25 passes. ii. Color and black and white 1600 ASA and 3200 ASA photographic films respectively for 25 passes through the device. iii. Food and medicines.
33 | CONTROL DESK | CONTROL DESK | The control station (CONTROL DESK) on which the controller and display will be placed - if it is not incorporate - it will be visible, of excellent quality, with a skeleton of suitable durable material for mounting the controller. More specifically, the screens to be installed at the control station will have as minimum requirements the following characteristics: • Size 24" • LCD & IPS technology • Screen resolution ≥1280 x 1024 pixels • Adjustment buttons for brightness, contrast and deviations
34 | Computer | Computer | The computer that will be installed inside the machine will be of the last technology and it is desirable to be able to interconnect with the Integrated Information System Port System (P-MIS) for safe storage and automatic transfer of their data. Please note that each tender submitted will include a detailed description of the technical characteristics of the computer (with at least the following: processor, memory, motherboard, disk, ports, graphics subsystem, network card, operating system, safety specifications, power supply, uninterruptible power supply) of all kinds offered device.
35 | Documentation, certification and spare parts | Certification | 1) To bear the CE marking, accompanied by the EC declaration of conformity 2) Manufacturer to provide ISO 9001 and 14001 certificates
36 |  | Manuals | Maintenance and operating manuals in English
36 | Spare parts | Spare part requirements | Spare parts to be readily available in Greece via manufacturer representative.
37 | Delivery time | Delivery time | Three (3) months ready to operate at P.P.A. S.A. premises
38 | Warranty time | Warranty | At least one (1) year for structure and parts (Excluding wear and tear parts).
39 | Payment Terms: Two (2) months upon invoicing (deposit to supplier’s bank account) and following the final acceptance of the supply by PPA S.A.