## GENERAL TERMS
TECHNICAL DESCRIPTION / REQUIREMENTS AND GENERAL TERMS
α.α. | Περιγραφή (Description) | μονάδα (unit) | ποσότητα (quantity) | τιμή μονάδας (unit price) | συνολική τιμή (total price)
1 | Safety Gooseneck device for RoRo Tractors Terberg RT283 (The Safety Gooseneck device must be compatible with Terberg Tug Master Tractors RT283) | Piece | 2
|  | Σύνολο (Total): € |  |  | 0
|  | Συν ΦΠΑ (Plus VAT) 24%: € |  |  | 0
|  | ΓΕΝΙΚΟ ΣΥΝΟΛΟ (GRAND TOTAL): € |  |  | 0
Notes / Remarks
General Information The Safety Gooseneck device will be used for connecting tractors with low rolltrailers, in order to handle with safety heavy loads on vessel ramps. The Safety Gooseneck is attached to the tractor by means of a separate coupling in the conventional fifth wheel elevating boom. This coupling is placed in front of the existing fifth wheel with the attachment pivot approximately 950 mm above ground level. This reduces the ‘tipping-back’ effect on the tractor by 200-300% in comparison with a conventional gooseneck system. Adequate load is transferred to the tractor front axle to improve overall stability. In order to lift the Rolltrailer, the Safety Gooseneck is equipped with an hydraulic cylinder, which controls the angle of the Safety Gooseneck tongue. The lock-up construction of the Safety Gooseneck in the lift boom of the tractor can be fitted to existing tractors. These tractors can be used in a multifunctional way, whereby (high volume) trailers can be handled, conventional RoRo cargo can be transported and Safety Gooseneck applications can be handled.
General characteristics of Safety Gooseneck device 1) Safe handling of cargo weight on Rolltrailer increased with factor 2,5 on ramp angles 2) Safe working, even in max. raised height of Safety Gooseneck 3) Connection to tractor liftboom cardanic type, with high stability even to sides 4) No need for ballast in tractor chassis 5) More liftheight for Rolltrailer, advantage in crossing various ramp angle 6) Load distribution to axles / tyres excellent 7) Excellent visibility for entering into Rolltrailer 8) Less weight compared with conventional Gooseneck
Minimum requirements for the Safety Gooseneck device The Safety Gooseneck device will provide optimal weight distribution between front- and rear axle, of the tractor, for Ro-Ro applications. The Safety Gooseneck device will be easy to handle (connect, lock, unlock etc.) The main components of the Safety Gooseneck device will be: 1) Main steel structure 2) Parking stand 3) Lashing chains 4) Proper hydraulic cylinder for adjustment 5) Proper hydraulic hoses for connection with tractors 6) Proper safety joint which can turn over 2 axis 7) Automatic lock pin to retain the Safety Gooseneck within the vehicle width when driving unloaded
Documentation & Manuals The awarded Supplier will submit the below documentation to PPA: a) Operator manual b) Maintenance and workshop manual c) Spare parts books d) Spare parts must be available for at least ten (10) years
After sales services The Contractor must have sufficient technical back-up to meet PPA’s requirements on after sales service, such as repair test, maintenance and supply of spare parts during and after the Warranty period of the equipment.
Delivery place TheSafety Gooseneck devices will be delivered at Car / Ro-Ro Terminal (N. Ikonio).
Delivery time : The contractor has to specify the delivery time within the offer within a maximum delivery time of four (4) months (All taxes, customs and other relevant costs included) Delivery terms: DDP TERMS
Payment Terms: Full Payment within 2 months upon invoicing (deposit to supplier’s bank account) and following the final acceptance by PPA S.A.