## εξ.
中远海运比雷埃夫斯港口有限公司
PIRAEUS PORT AUTHORITY S.A.
ΟΡΓΑΝΙΣΜΟΣ ΛΙΜΕΝΟΣ ΠΕΙΡΑΙΩΣ Α.Ε.
ENGINEERING DEPARTMENT
TECHNICAL DESCRIPTION – GENERAL TERMS & REMARKS
PROCUREMENT OF POWER CABLE REELS FOR JIB CRANES FOR THE FLOATING DOCS (PIRAEUS II & PIRAEUS III)

## TECHNICAL DESCRIPTION
P.P.A. S.A. - ENGINEERING DEPARTMENT PROCUREMENT OF POWER CABLE REELS FOR JIB CRANES FOR THE FLOATING DOCS (PIRAEUS II & PIRAEUS III) |  |  |  |  | TECHNICAL DESCRIPTION – GENERAL TERMS & REMARKS
A/A |  | Περιγραφή Description | Μονάδα Unit | Ποσότητες Quantity | Τιμή Μονάδας Unit Price | Ολική TOTAL COST
1 |  | POWER CABLE REEL OF JIB CRANE (PIRAEUS II) 4X35 (3PH+G)/400VAC | Meters (MT) | 60 |  | 0
2 |  | POWER CABLE REEL OF JIB CRANE (PIRAEUS II) 4X35 (3PH+G)/400VAC | Meters (MT) | 60 |  | 0
3 |  | POWER CABLE REELOF JIB CRANE (PIRAEUS III) 3X95+3X50/3 at 400VAC | Meters (MT) | 145 |  | 0
4 |  | POWER CABLE REEL OF JIB CRANE (PIRAEUS III) 3X70+3X35/3 at 400VAC | Meters (MT) | 145 |  | 0
ΣΥΝΟΛΟ ΚΟΣΤΟΣ (ΧΩΡΙΣ Φ.Π.Α.) TOTAL COST (WITHOUT VAT) | [5 empty] | 0
Φ.Π.Α. 24% VAT 24% | [5 empty] | 0
ΓΕΝΙΚΟ ΣΥΝΟΛΟ (ΜΕ Φ.Π.Α.) GRAND TOTAL (WITH VAT) | [5 empty] | 0
ΓΕΝΙΚΟΙ ΟΡΟΙ & ΠΑΡΑΤΗΡΗΣΕΙΣ ΔΙΑΓΩΝΙΣΜΟΥ TENDER GENERAL TERMS & REMARKS
1 | Technical Specifications:
a)All the items are power cables which frequent winding and unwinding is necessary during operation, in particular with simultaneous tensile strain and torsional stress of the cable.
b)Maximum speed of the jib crane's cable reel no more than 40m/min.
c)Tensile strenght at the conductor 20N/mm².
d)Torsion +/- 50°/m.
e)Torsion protection polyester braid.
f)Sheathing material rubber 5GM5 for high strainght at contaminated environment, sea water and uv radiation.
g)Max. external diameters: item1&item2 =Ø36mm, item3=Ø46mm, item4=Ø43mm.
e)Offered cables must be strictly as described in this document. Alternative cable type offers shall be subject to cancellation of candidates' offer.
i)The cables must be delivered with their relevant certificates and packing lists.
4 | Award criterion: shall be the lowest price per item offered.
5 | Delivery Time: Within two (2) months from the official award.Candidate has to specify the delivery time within the technical offer.
6 | Delivery Terms: DDP incoterms (Warehouse Piraeus Port Authority S.A., Kanari 1 & Papandreou Ave. , Drapetsona, Greece , pc: 18648),without additional charge and at the time that has been committed by his offer).
7 | Payment Terms: Full Payment within two (2) calendar months upon invoicing (deposit to supplier’s bank account) and following the final acceptance of the cables by PPA S.A Acceptance Committee
8 | Offers Validity: Offers shall be valid and binding the candidates for two (2) calendar months from the offer’s submission deadline.